## Arkusz1
Bill of materials PCrs 2.0
Name | Model | Quantity | Description
Atmega32A AU | TQFP44 (SMD) | 1 | MPU (main AVR unit) current draw up to 15mA
crystal oscillator 8MHz | 8.00M-CFPX104 | 1 | AVR power section
relay | RM513011851005 | 4 | high current control coil current draw up to 72mA*4 = 288mA
schottky diode | 1N5819HW-7-F | 4 | relay flyback diode
transistor N-channel | 2N7002-7-F | 4 | to drive relays by MPU, vehicle key detection (idle control)
DC-DC buck converter | TPS54202DDCR | 1 | 12V to 5V
ISP KANDA connector | ZL231-10PG | 1 | ISP programming interface connector
24pin connector | MX-5569-24A2 | 1 | I/O connector
4pin connector | MX-39-30-1040 | 1 | power connector
goldpin x3 | ZL201-40G | 1 | reset jumper
resistor 511k (499k) | ERJ3EKF4993V | 1 | buck converter enable resistor (optional)
resistor 105k | WR06X1053FTL | 1 | buck converter enable resistor (optional)
resistor 49.9R | WR06X49R9FTL | 1 | buck converter output resistor
resistor 100k | WR06X1003FTL | 1 | buck converter output resistor
resistor 13.3k | WR06X1332FTL | 1 | buck converter output resistor
resistor 220k | RC0603FR-07220K | 1 | vehicle key voltage divider
resistor 150k | WR06X1503FTL | 1 | vehicle key voltage divider
resistor 50k | AR0603-50K-0.1% | 1 | FOTO sensor pullup
resistor 10k | WR06X103JTL | 3 | reset pullup, RPM counter pulldown, TMP sensor pullup
capacitor 1uF | 0603B105K160CT | 1 | buck converter input cap
capacitor 75pF | C0603C750J5GAC | 1 | buck converter feedback cap
capacitor 10uF | CL10A106KP8NNNC | 1 | buck converter input cap
capacitor 100nF | 0603B104K500CT | 6 | buck converter boot cap, AVR power section, decap
capacitor 22uF | GRM188R61A226ME15D | 2 | buck converter output cap
capacitor 22pF | 06035C220JAT2A | 2 | AVR power section (crystal oscillator)
inductor 10uH | LQM18DN100M70L | 1 | AVR power section
inductor 15uH | HPI0630-150 | 1 | power section